## ESTA TLV Map
Type | SubType (dec) | TLV name | TLV Description | Std Supported | Status | PID Status | Proposed Length (bytes) | Proposed Length (bits) | ESTA TLV Field Name | Variable Length? | Sender | MSbyte | MSbit | LSbyte | LSbit | Field Description | Comments | Suggested 3rd Party TLV | Suggested 3rd Party TLV Source | NAEP Guidance
ESTA | 1 |  |  | ESTA General | Required | E1.20 | 32 | 256 | Manufacturer | Yes | Both |  |  |  |  | UTF-8 string field containing the device manufacturer's name. | Does not need to be the full legal name. | Inventory - Manufacturer Name | LLDP-MED
ESTA | 2 |  |  | ESTA General | Required | E1.20 | 32 | 256 | Model Name | Yes | Both |  |  |  |  | UTF-8 string field containing the device's model name and/or model number. |  | Inventory - Model Name | LLDP-MED
ESTA | 3 |  |  | ESTA General | Required | Needed | 32 | 256 | Hardware Revision | Yes | Both |  |  |  |  | UTF-8 string providing the revision of the hardware sending the TLV. |  | Inventory - Hardware Revision | LLDP-MED
ESTA | 4 |  |  | ESTA General | Required | E1.20 | 32 | 256 | Software Revision | Yes | Both |  |  |  |  | UTF-8 string providing the revision of the software running that is sending the TLV. |  | Inventory - Software Revision | LLDP-MED
ESTA | 5 |  |  | ESTA General | Required | E1.37-5 | 231 | 1848 | Serial Number | Yes | Both |  |  |  |  | UTF-8 string providing the serial number of the device sending the TLV. |  | Inventory - Serial Number | LLDP-MED
ESTA | 6 |  |  | ESTA General | Optional | E1.37-2 | 6 | 48 | MAC Address | No | Both |  |  |  |  | IEEE 802.3 MAC Address, binary encoding in network byte order. |  | Packet?
ESTA | 7 |  |  | ESTA General | Required | Needed | 32 | 256 | Asset Tag | Yes | Both |  |  |  |  | User specified UTF-8 string providing the asset tag of the device sending the TLV. |  | Inventory - Asset ID | LLDP-MED
ESTA | 8 |  |  | ESTA General | Optional | E1.37-2 | 63 | 504 | hostname | Yes | Both |  |  |  |  | UTF-8 string providing the hostname of the device sending the TLV. |  | System Name | 802.1AB
ESTA | 13 | ESTA Management IP |  | ESTA General | Required | E1.37-2 | 1 | 8 | DHCP Status | No | Both |  |  |  |  | DHCP Status as defined in E1.37-2 table A-3. |  |  |  | Is this required? Maybe cram in some other TLV like user define dstring
ESTA | 9 | ESTA Management IP |  | ESTA General | Optional | E1.37-2 | 0 |  | IPv4/v6 Address | Yes | Both |  |  |  |  | Binary encoding in network byte order of the IPv4 or IPv6 address that should be used for device management. | May include multiple instances of this TLV. | Management Address | 802.1AB
ESTA | 10 |  |  | ESTA General | Conditional | Manuf | 0 |  | PoE Capability | ? | Both |  |  |  |  | Copy from MED | If device uses PoE, this is required. | Extended Power-via-MDI | LLDP-MED
ESTA | 11 | ESTA Capabilities |  | ESTA General | Required | N/A | 0.125 | 1 | E1.17 Support | No | Both |  |  |  |  | Bit is set if E1.17 ACN is implemented on the device.
ESTA | 11 | ESTA Capabilities |  | ESTA General | Required | N/A | 0.125 | 1 | E1.31 Support | No | Both |  |  |  |  | Bit is set if E1.31 sACN is implemented on the device.
ESTA | 11 | ESTA Capabilities |  | ESTA General | Required | N/A | 0.125 | 1 | E1.33 Support | No | Both |  |  |  |  | Bit is set if E1.33 RDMnet is implemented on the device.
ESTA | 11 | ESTA Capabilities |  | ESTA General | Required | N/A | 0.125 | 1 | E1.59 Support | No | Both |  |  |  |  | Bit is set if E1.59 OTP is implemented on the device.
ESTA | 11 | ESTA Capabilities |  | ESTA General | Required | N/A | 1.5 | 12 | RFU | No | Both |  |  |  |  | Bits to be defined as new ESTA protocols are published, set to zero.
ESTA | 12 |  |  | ESTA General | Required | E1.20 | 32 | 256 | User Defined Name (Device Label) | Yes | Both |  |  |  |  | User defined UTF-8 string corresponding to the Device Label as defined in E1.20.
ESTA | 14 |  |  | ESTA General | Optional | Needed | 32 | 256 | Location | Yes | Both |  |  |  |  | User specified UTF-8 string indicating the physical location of the devices sending the TLV.
ESTA | 15 |  |  | ESTA General | Optional | Needed | 32 | 256 | System Contact | Yes | Both |  |  |  |  | User specified UTF-8 string indicating the contact information for the person or group responsible for the devices sending the TLV. |  |  |  | Do we really need this? System Owner? Rental House? Might need a PID
ESTA | 16 |  |  | ESTA General | Optional | Manuf | 4 | 32 | Multicast Group Counts | No | Switch |  |  |  |  | Binary encoded value which is the maximum number of multicast groups the switch can simulatenously forward without resorting to broadcast flooding.
ESTA | 17 |  |  | ESTA General | Required | Needed | 32 | 256 | User Defined Trigger String | Yes | Both |  |  |  |  | User specified UTF-8 string to be used…
ESTA | 18 | ESTA E1.17 |  | ESTA E1.17 | ConditionalRequired | Manuf | 1 | 8 | Version of Standard | Yes | Both |  |  |  |  | Binary encoded value corresponding to the E1.17 version table in Appendix A-x.
ESTA | 20 | ESTA E1.17 |  | ESTA E1.17 | ConditionalRequired | Run-Time | 0.125 | 1 | Multicast in Use | No | Both |  |  |  |  | Indicates that the E1.17 instance is using multicast to communicate.
ESTA | 20 | ESTA E1.17 |  | ESTA E1.17 | ConditionalRequired | Run-Time | 0.125 | 1 | Unicast in Use | No | Both |  |  |  |  | Indicates that the E1.17 instance is using unicast to communicate.
ESTA | 30 | ESTA E1.17 |  | ESTA E1.17 | ConditionalRequired | Manuf | 16 | 128 | CID | No | Both |  |  |  |  | Binary encoded value of the CID corresponding to the E1.17 instance sending TLV.
ESTA | 21 | ESTA E1.31 |  | ESTA E1.31 | ConditionalRequired | Manuf | 1 | 8 | Version of Standard | Yes | Both |  |  |  |  | Binary encoded value corresponding to the E1.31 version table in Appendix A-x.
ESTA | 22 | ESTA E1.31 |  | ESTA E1.31 | ConditionalRequired | Run-Time | 0.125 | 1 | Multicast in Use | No | Both |  |  |  |  | Indicates that the E1.31 instance is using multicast to communicate.
ESTA | 22 | ESTA E1.31 |  | ESTA E1.31 | ConditionalRequired | Run-Time | 0.125 | 1 | Unicast in Use | No | Both |  |  |  |  | Indicates that the E1.31 instance is using unicast to communicate.
ESTA | 23 | ESTA E1.31 |  | ESTA E1.31 | ConditionalRequired | Run-Time | 0.125 | 1 | IPv4 in Use | No | Both |  |  |  |  | Indicates that the E1.31 instance is using IPv4 to communicate.
ESTA | 23 | ESTA E1.31 |  | ESTA E1.31 | ConditionalRequired | Run-Time | 0.125 | 1 | IPv6 in Use | No | Both |  |  |  |  | Indicates that the E1.31 instance is using IPv6 to communicate.
ESTA | 25 | ESTA E1.31 |  | ESTA E1.31 | ConditionalRequired | Run-Time | 0.125 | 1 | Source Capable | No | Both |  |  |  |  | Indicates that the E1.31 instance is capable of acting as an E1.31 source.
ESTA | 25 | ESTA E1.31 |  | ESTA E1.31 | ConditionalRequired | Run-Time | 0.125 | 1 | Sink Capable | No | Both |  |  |  |  | Indicates that the E1.31 instance is capable of acting as an E1.31 sink.
ESTA | 30 | ESTA E1.31 |  | ESTA E1.31 | ConditionalRequired | Manuf | 16 | 128 | CID | No | Both |  |  |  |  | Binary encoded value of the CID corresponding to the E1.31 instance sending TLV.
ESTA | 27 | ESTA E1.33 |  | ESTA E1.33 | ConditionalRequired | Manuf | 1 | 8 | Version of Standard | Yes | Both |  |  |  |  | Binary encoded value corresponding to the E1.33 version table in Appendix A-x.
ESTA | 28 | ESTA E1.33 |  | ESTA E1.33 | ConditionalRequired | Run-Time | 0.125 | 1 | Multicast in Use | No | Both |  |  |  |  | Indicates that the E1.33 instance is using multicast to communicate.
ESTA | 28 | ESTA E1.33 |  | ESTA E1.33 | ConditionalRequired | Run-Time | 0.125 | 1 | Unicast in Use | No | Both |  |  |  |  | Indicates that the E1.33 instance is using unicast to communicate.
ESTA | 30 | ESTA E1.33 |  | ESTA E1.33 | ConditionalRequired | Manuf | 0.125 | 1 | Broker Active | No | Both |  |  |  |  | Indicates that the E1.33 instance is operating as a broker.
ESTA | 30 | ESTA E1.33 |  | ESTA E1.33 | ConditionalRequired | Manuf | 0.125 | 1 | Controller Active | No | Both |  |  |  |  | Indicates that the E1.33 instance is operating as a controller.
ESTA | 30 | ESTA E1.33 |  | ESTA E1.33 | ConditionalRequired | Manuf | 0.125 | 1 | Device Active | No | Both |  |  |  |  | Indicates that the E1.33 instance is operating as a device.
ESTA | 32 | ESTA E1.33 |  | ESTA E1.33 | ConditionalRequired | Run-Time | 0.125 | 1 | LLRP Client TCP Connection Inactive | No | Both |  |  |  |  | Bit set if the E1.33 instance's associated RPT Client is not currently connected to a Broker.
ESTA | 30 | ESTA E1.33 |  | ESTA E1.33 | ConditionalRequired | Manuf | 16 | 128 | CID | No | Both |  |  |  |  | Binary encoded value of the CID corresponding to the E1.33 instance sending TLV.
ESTA | 31 | ESTA E1.33 |  | ESTA E1.33 | ConditionalRequired | LLRP/E1.33 | 62 | 496 | Scope | Yes | Both |  |  |  |  | Inidcates the current scope configured for the E1.33 instance corresponding to this TLV.
|  |  |  | LLDP-MED | ConditionalRequired |  | 0 |  | LLDP-MED Capabilities |  | Both | [8 empty] | If you do inventory, you must do MED capabilities

## ESTA TLV Field Roster
Type | SubType (dec) | TLV name | Std Supported | Status | PID Status | Proposed Length | Suggested 3rd Party TLV | Suggested 3rd Party TLV Source | NAEP Guidance
ESTA | 1 | Manufacturer | ESTA General | Required | E1.20 |  | Inventory - Manufacturer Name | LLDP-MED
ESTA | 2 | Model Name | ESTA General | Required | E1.20 |  | Inventory - Model Name | LLDP-MED
ESTA | 3 | Hardware Revision | ESTA General | Required | Needed |  | Inventory - Hardware Revision | LLDP-MED
ESTA | 4 | Software Revision | ESTA General | Required | E1.20 |  | Inventory - Software Revision | LLDP-MED
ESTA | 5 | Serial Number | ESTA General | Required | E1.37-5 |  | Inventory - Serial Number | LLDP-MED
ESTA | 6 | MAC Address | ESTA General | Optional | E1.37-2 |  | Packet?
ESTA | 7 | Asset Tag | ESTA General | Required | Needed |  | Inventory - Asset ID | LLDP-MED
ESTA | 8 | hostname | ESTA General | Optional | E1.37-2 |  | System Name | 802.1AB
ESTA | 9 | IPv4/v6 Address | ESTA General | Optional | E1.37-2 |  | Management Address | 802.1AB
ESTA | 10 | PoE Capability | ESTA General | Conditional | Manuf |  | Extended Power-via-MDI | LLDP-MED
ESTA | 11 | ESTA Capabilities | ESTA General | Required
ESTA | 12 | User Defined Name (Device Label) | ESTA General | Required | E1.20
ESTA | 13 | IP Address Config Source (DHCP / Static) | ESTA General | Required | E1.37-2 |  |  |  | Is this required? Maybe cram in some other TLV like user define dstring
ESTA | 14 | Location | ESTA General | Optional | Needed | 32 Octet
ESTA | 15 | System Contact | ESTA General | Optional | Needed | 32 Octet |  |  | Do we really need this? System Owner? Rental House? Might need a PID
ESTA | 16 | Multicast Group Counts | ESTA General | Optional | Manuf
ESTA | 17 | User Defined Trigger String | ESTA General | Required | Needed | 32 Octet
ESTA | 18 | Version of Standard | ESTA E1.17 | ConditionalRequired | Manuf
ESTA | 19 | CID(s) | ESTA E1.17 | ConditionalRequired | Manuf
ESTA | 20 | Multicast vs Unicast in Use | ESTA E1.17 | ConditionalRequired | Run-Time
ESTA | 21 | Version of Standard | ESTA E1.31 | ConditionalRequired | Manuf
ESTA | 22 | Multicast vs Unicast in Use | ESTA E1.31 | ConditionalRequired | Run-Time
ESTA | 23 | Using IPv4 vs IPv6 | ESTA E1.31 | ConditionalRequired | Run-Time
ESTA | 24 | CID(s) | ESTA E1.31 | ConditionalRequired | Manuf
ESTA | 25 | Source vs Sink | ESTA E1.31 | ConditionalRequired | Run-Time
ESTA | 26 | Synchronization Universe(s) (for QoS) | ESTA E1.31 | ConditionalRequired | Run-Time
ESTA | 27 | Version of Standard | ESTA E1.33 | ConditionalRequired | Manuf
ESTA | 28 | Multicast vs Unicast DNS | ESTA E1.33 | ConditionalRequired | Run-Time
ESTA | 29 | CID(s) | ESTA E1.33 | ConditionalRequired | Manuf
ESTA | 30 | Component Type | ESTA E1.33 | ConditionalRequired | Manuf
ESTA | 31 | Scope(s) | ESTA E1.33 | ConditionalRequired | LLRP/E1.33
ESTA | 32 | LLRP Client TCP Connection Inactive Flag | ESTA E1.33 | ConditionalRequired | Run-Time
|  | LLDP-MED Capabilities | LLDP-MED | ConditionalRequired |  |  |  |  | If you do inventory, you must do MED capabilities

## 3rd Party TLV Roster
Type | SubType (dec) | TLV name | TLV reference | Feature clause reference | 802.1AB Opt/Mand | NAEP Use | NAEP Re-use | NAEP | NAEP Guidance on Optional Features
0 | N/A | End of LLDPDU | 802.1AB | 8.5.1 | Optional | Same | Use As-Is | Yes
1 | N/A | Chassis ID | 802.1AB | 8.5.2 | Mandatory | Same | Use As-Is | Yes | Defines the unique ID for the physical device
2 | N/A | Port ID | 802.1AB | 8.5.3 | Mandatory | Same | Use As-Is | Yes | Defines the unique id for the connected port on the physical device
3 | N/A | Time to Live | 802.1AB | 8.5.4 | Mandatory | Same | Use As-Is | Yes
4 | N/A | Port Description | 802.1AB | 8.5.5 | Optional | Same | Use As-Is | Yes
5 | N/A | System Name | 802.1AB | 8.5.6 | Optional | Same | Use As-Is | Yes | Host Name of Device, either from E1.33 mDNS or user setting
6 | N/A | System Description | 802.1AB | 8.5.7 | Optional | Same | Use As-Is | Yes | Full make, model, and relevevant software version info
7 | N/A | System Capabilities | 802.1AB | 8.5.8 | Optional | Same | Use As-Is |  | Most devices will be Station Only
8 | N/A | Management Address | 802.1AB | 8.5.9 | Optional | Same | Use As-Is | Yes | Most common will be IPv4 address assigned to device, OID length can be zero, is it useful?
127 | N/A | Organizationally Specific TLVs | 802.1AB | N/A | Optional | Same | Use As-Is | Yes | Used for Below TLVs
802.1 | 0 | Reserved | N/A | N/A | N/A | N/A | N/A | N/A
802.1 | 1 | Port VLAN ID | 802.1Q - D.2.1 | 6.9 | Optional | Same | Use As-Is | Yes | Use to identify native VLAN
802.1 | 2 | Port And Protocol VLAN ID | 802.1Q - D.2.2 | 6.12 | Optional | Same | Use As-Is |  | Not very useful
802.1 | 3 | VLAN Name | 802.1Q - D.2.3 | 12.10.2.1.3 | Optional | Same | Use As-Is | Yes | Describe VLAN i.e. Video VLAN, House Lights, etc
802.1 | 4 | Protocol Identity | 802.1Q - D.2.4 | D.2.4 | Optional | Same | Use As-Is | ? | Potential for collisions here
802.1 | 5 | VID Usage Digest | 802.1Q - D.2.5 | D.2.5 | Optional | Same | Use As-Is |  | Used to detect mismatched VLAN configs between switches
802.1 | 6 | Management VID | 802.1Q - D.2.6 | D.2.6 | Optional | Same | Use As-Is | ? | Not all that useful for most lighting devices
802.1 | 7 | Link Aggregation | 802.1Q - D.2.7 | D.2.7, 802.1AX-2008 | Optional | Same | Use As-Is |  | Moved out of spec
802.1 | 8 | Congestion Notification | 802.1Q - D.2.8 | Clause 33 | Optional | Same | Use As-Is |  | Out of scope for NAEP, but useful for QoS
802.1 | 9 | ETS Configuration TLV | 802.1Qaz - D.2.9 | Clause 38 | Optional | Same | Use As-Is |  | Out of scope for NAEP, but useful for QoS
802.1 | 10 | ETS Recommendation TLV | 802.1Qaz - D.2.10 | Clause 38 | Optional | Same | Use As-Is |  | Out of scope for NAEP, but useful for QoS
802.1 | 11 | Priority-based Flow Control Configuration TLV | 802.1Qaz - D.2.11 | Clause 38 | Optional | Same | Use As-Is |  | Out of scope for NAEP, but useful for QoS
802.1 | 12 | Application Priority TLV | 802.1Qaz - D.2.12 | Clause 38 | Optional | Same | Use As-Is |  | Out of scope for NAEP, but useful for QoS
802.1 | 13 | EVB TLV | 802.1Qbg - D.2.13 | D.2.13 | Optional | Same | Use As-Is |  | Out of scope for NAEP, but useful for Virtualization
802.1 | 14 | CDCP TLV | 802.1Qbg - D.2.14 | D.2.14 | Optional | Same | Use As-Is |  | Out of scope for NAEP, but useful for Virtualization
802.1 | 15 | Port extension TLV | 802.1BR - B.2 | Annex B | Optional | Same | Use As-Is |  | Out of scope for NAEP, but useful for Bridge Port Extension
802.1 | 16 | Application VLAN TLV | 802.1Q - D.2.14 | Clause 38 | Optional | Same | Use As-Is | ? | May be useful for mapping future protocols to vlans
802.3 | 1 | MAC/PHY Configuration/Status | 802.3 | 79.3.1 | Optional | Same | Use As-Is |  | Out of scope for NAEP, but useful for L1/L2 debugging
802.3 | 2 | Power Via Medium Dependent Interface (MDI) | 802.3 | 79.3.2 | Optional | Same | Use As-Is |  | Out of scope for NAEP, but useful for PoE
802.3 | 3 | Link Aggregation (Deprecated) | 802.3 | 79.3.3 | Optional | Same | Use As-Is |  | Out of scope for NAEP, but useful for Link Aggregation
802.3 | 4 | Maximum Frame Size | 802.3 | 79.3.4 | Optional | Same | Use As-Is |  | Out of scope for NAEP, but useful for L1/L2 debugging
802.3 | 5 | Energy-Efficient Ethernet | 802.3 | 79.3.5 | Optional | Same | Use As-Is |  | Out of scope for NAEP, but useful for Energey Efficient Ethernet
802.3 | 6 | EEE fast wake | 802.3 | 79.3.6 | Optional | Same | Use As-Is |  | Out of scope for NAEP, but useful for Energey Efficient Ethernet
802.3 | 7 | Additional Ethernet Capabilities | 802.3 | 79.3.7 | Optional | Same | Use As-Is |  | Out of scope for NAEP, but useful for Preemption/Fragmentation
LLDP-MED | 1 | LLDP-MED Capabilities | LLDP-MED |  | Optional | Same | Use As-Is | Yes | Provide backwards compatibility with LLDP-MED, advertise Endpoint Class I
LLDP-MED | 2 | Network Policy | LLDP-MED |  | Optional | Same | Use As-Is | No | Application type list does not apply to ESTA devices
LLDP-MED | 3 | Location Identification | LLDP-MED |  | Optional | Same | Use As-Is | No | Not useful in ESTA applications
LLDP-MED | 4 | Extended Power-via-MDI | LLDP-MED |  | Optional | Same | Use As-Is |  | Out of scope for NAEP, but useful for PoE
LLDP-MED | 5 | Inventory - Hardware Revision | LLDP-MED |  | Optional | Same | Use As-Is | Yes | These are desirable fields for NAEP, but may not be worth overhead of LLDP-MED
LLDP-MED | 6 | Inventory - Firmware Revision | LLDP-MED |  | Optional | Same | Use As-Is | Yes | These are desirable fields for NAEP, but may not be worth overhead of LLDP-MED
LLDP-MED | 7 | Inventory - Software Revision | LLDP-MED |  | Optional | Same | Use As-Is | Yes | These are desirable fields for NAEP, but may not be worth overhead of LLDP-MED
LLDP-MED | 8 | Inventory - Serial Number | LLDP-MED |  | Optional | Same | Use As-Is | Yes | These are desirable fields for NAEP, but may not be worth overhead of LLDP-MED
LLDP-MED | 9 | Inventory - Manufacturer Name | LLDP-MED |  | Optional | Same | Use As-Is | Yes | These are desirable fields for NAEP, but may not be worth overhead of LLDP-MED
LLDP-MED | 10 | Inventory - Model Name | LLDP-MED |  | Optional | Same | Use As-Is | Yes | These are desirable fields for NAEP, but may not be worth overhead of LLDP-MED
LLDP-MED | 11 | Inventory - Asset ID | LLDP-MED |  | Optional | Same | Use As-Is | Yes | These are desirable fields for NAEP, but may not be worth overhead of LLDP-MED